## UT Calc.
ULTRASONIC CALCULATIONS
|  | NOTE: | Click Here For Instructions
SNELLS LAW
Angle 1 (in Degrees) | Angle 2 (in Degrees) | Velocity 1 | Velocity 2
8.4861 | 45 | 0.048 | 0.23
Angle 2 (in Degrees) | Angle 1 (in Degrees) | Velocity 2 | Velocity 1
32.9429 | 29.628 | 0.121 | 0.11
Velocity 1 | Angle 1 (in Degrees) | Velocity 2 | Angle 2 (in Degrees)
1.3129 | 29.628 | 2.3 | 60
Velocity 2 | Angle 1 (in Degrees) | Velocity 1 | Angle 2 (in Degrees)
2.3 | 29.628 | 1.21 | 70
Acoustic Impedance
Impedance-Z | Mat. Density g/cm 3 | UT velocity (mm)
26000 | 8 | 3250
Amplitude / Decibels
Decibels | Amplitude 1 (Ref.) | Amplitude 2
1.4116 | 80 | 68
Percent of Reference
85%
Ratio A1/A2 | Decibels
1.1765 | 1.4116
Wavelength
Wavelength | Velocity x 10 6 | Frequency (MHz.)
0.10222 | 0.23 | 2.25
LENGTH of NEAR ZONE
Near Zone | Crystal Diameter | Wavelength
0.61141 | 0.5 | 0.10222
BEAM DIVERGENCE
Degrees 1 /2 Angle | Wavelength | Crystal Diameter
7.2217 | 0.10222 | 0.5
Degrees 1 /2 Angle | Long.Velocity in MATL. | Frequency | Crystal Diameter
1.7875 | 0.23 | 2.25 | 0.5
REFLECTED ENERGY
Reflected Energy | Impedence 1 (Z-1) | Impedence 2 (Z-2)
0.23343 | 2.3 | 6.6
Angle Beam Formulae
LEG Length | THICKNESS of MATL. | Transducer Angle in Degrees
2.8284 | 2 | 45
V-PATH | THICKNESS of MATL. | Transduce Angle in Degrees
5.6569 | 2 | 45
SKIP Distance | THICKNESS of MATL. | Transduce Angle in Degrees
4 | 2 | 45
DEFECT LOCATION in 1st LEG
SURFACE DISTANCE | SP | Transduce Angle in Degrees
4.0001 | 5.657 | 45
DEPTH (1st LEG) | SP | Transduce Angle in Degrees
4.0001 | 5.657 | 45
DEFECT LOCATION in 2nd LEG
DEPTH (2nd LEG) | THICKNESS of MATL. | SP | Angle in Degrees
3.2929 | 2 | 1 | 45
Reading SoundPath from Screen
Sound Path | Screen Range | Screen Position
3.2 | 10 | 3.2
FIRST CRITICAL ANGLE
1st Crit. Angle Degrees | Long. Vel. MAT.2 | Long. Veloc. MAT.1
28.5719 | 0.23 | 0.11
SECOND CRITICAL ANGLE
2nd Crit.Angle Degrees | Long. Veloc. MAT.1 | Shear Veloc. MAT.2
65.38 | 1.1 | 1.21
Note on D37: When frequency is in MHZ., ensure decimal point is in the proper place. Example: .23 x 10 6 for MHz. or 2.3 for x 10 5.
Note on A28: Value indicates actual dB difference.
Note on F6: This Red Symbol in the upper right hand corner of a cell indicates the cell contains information which is pertinent to the formula. To find values in Column "A", Enter values in the cells on the right.
Note on D71: SP = SoundPath Distance.
Note on D74: SP = SoundPath Distance.
Note on E82: SP = SoundPath Distance.
Angle 1 (in Degrees)
Angle 2 (in degrees)
LEG Length
Velocity 1
Velocity 2
Beam Index Point
V-PATH
SKIP Distance
B = Transducer Angle in Degrees
B
B
Soundpath Distance
Beam Index Point
B = Transducer Angle in Degrees
B
Defect
DEPTH (1st Leg)
SURFACE DISTANCE
SP Distance
Beam Index Point
B = Transducer Angle in Degrees
B
Defect
DEPTH (2nd Leg)
Angle 2 Refracted Longitudinal Wave
Angle 1 Shear Component
Velocity 1
Velocity 2